## Sheet1
N.p.k. | Detaļas numurs | Komponente / apraksts | Cena, par 1.gab, Eur | Skaits | Cena kopā, Eur | Tiešsaiste | Datasheet
1 | SUD50N04-8M8P-4GE3 | Power MOSFET, N Channel, 40 V, 50 A, 8800 µohm, TO-252 (DPAK), Surface Mount | 0.763 | 3 | 2.29 | farnell.lv | datasheet
2 | BCX56 | Bipolar (BJT) Single Transistor, NPN, 80 V, 1 A, 500 mW, SOT-89, Surface Mount | 0.455 | 5 | 2.28 | farnell.lv | datasheet
3 | QRE1113GR | Reflective Photo Interrupter, Phototransistor, SMD Gull Wing, 5 mm, 50 mA, 5 Vr, 1.2 Vf | 0.626 | 10 | 6.26 | farnell.lv | datasheet
4 | BZD27C6V2P-E3-08 | Zener Single Diode, BZD, 6.2 V, 800 mW, DO-219AB, 2 Pins, 150 °C, Surface Mount | 0.191 | 5 | 0.96 | farnell.lv | datasheet
5 | MP008280 | LED, Green, SMD, 1206 [3216 Metric], 20 mA, 2.4 V, 575 nm | 0.178 | 5 | 0.89 | farnell.lv | datasheet
6 | 599-0210-007F | LED, Red, SMD, 1206 [3216 Metric], 20 mA, 2.1 V, 633 nm | 0.138 | 10 | 1.38 | farnell.lv | datasheet
7 | MCP6001UT-I/OT | Operational Amplifier, Single, 1 Channels, 1 MHz, 0.6 V/µs, 1.8V to 6V, SOT-23 | 0.261 | 10 | 2.61 | farnell.lv | datasheet
8 | TC33X-2-103E | Trimmer, Single Turn, Cermet, Top Adjust, 10 kohm, Surface Mount, 1 Turns | 0.231 | 10 | 2.31 | farnell.lv | datasheet
9 | MCLRP12JTDSR200 | SMD Current Sense Resistor, 0.2 ohm, MC LRP Series, 2512 [6432 Metric], 2 W, ± 5%, Metal Strip | 0.23 | 10 | 2.3 | farnell.lv | datasheet
10 | LM2596DSADJG | DC-DC Switching Regulator, Buck, 4.5V to 40V in, 1.23V to 37V out, 3A out, TO-263-5 | 2.23 | 2 | 4.46 | farnell.lv | datasheet
11 | ATMEGA32U4-AU | MCU-Application Specific 8 bit, AVR MEGA, 16 MHz, 2.5 KB RAM/32 KB Program | 4.69 | 2 | 9.38 | farnell.lv | datasheet
12 | DRV8833PWPR | IC, MOTOR DRIVER, STEPPER, HTSSOP-16 | 2.56 | 2 | 5.12 | farnell.lv | datasheet
13 | SSA34-E3/5AT | Schottky Rectifier, 40 V, 3 A, Single, DO-214AC (SMA), 2 Pins, 490 mV | 0.17 | 3 | 0.51 | farnell.lv | datasheet
14 | MCSJK-6F-16.00-20-30-40-B-30 | Crystal, 16 MHz, SMD, 7mm x 5mm, 30 ppm, 20 pF, 30 ppm, MP SJK 6F Series | 0.519 | 2 | 1.04 | farnell.lv | datasheet
15 | C0805C200F1HACAUTO | SMD Multilayer Ceramic Capacitor, 20 pF, 100 V, 0805 [2012 Metric], ± 1%, X8R | 0.137 | 10 | 1.37 | farnell.lv | datasheet
16 | EEEFP1V221AP | SMD Aluminium Electrolytic Capacitor, Radial Can - SMD, 220 µF, 35 V, 0.08 ohm | 0.781 | 3 | 2.34 | farnell.lv | datasheet
17 | EEEFP1E471AP | SMD Aluminium Electrolytic Capacitor, Radial Can - SMD, 470 µF, 25 V, 0.06 ohm | 1.07 | 2 | 2.14 | farnell.lv | datasheet
18 | CRCW080510K0JNEAC | SMD Chip Resistor, 10 kohm, ± 5%, 125 mW, 0805 [2012 Metric], Thick Film | 0.0164 | 20 | 0.33 | farnell.lv | datasheet
19 | CRCW080522R0JNEA | SMD Chip Resistor, 22 ohm, ± 5%, 250 mW, 0805 [2012 Metric], Thick Film, General Purpose | 0.0191 | 10 | 0.19 | farnell.lv | datasheet
20 | ERJU06F5101V | SMD Chip Resistor, 5.1 kohm, ± 1%, 125 mW, 0805 [2012 Metric], Thick Film, Sulfur Resistant | 0.0435 | 10 | 0.44 | farnell.lv | datasheet